## Sheet1
FEATURE ID | FFEATURE | TEST DESCRIPTION | EXPECTED RESULT | STATUS
1 | reset | Asynchronous active high reset | When reset=1, all output is cleared to 0. | PENDING
2 | clk | Toggling of clock | clk=~clk. | PENDING
3 | clk_en | Enable operation with active high clk_en | When clk_en=0, clock is disabled, ALU remains idle | PENDING
4 | mode | Select between logical (0) and arithmetic (1) | When mode=0, logical operations; mode=1, arithmetic operations. | PENDING
5 | input invalid | Validate presence of inputs based on inp_valid | 00: invalid; 01: only OPB valid; 10: only OPA valid; 11: both valid | PENDING
6 | CMD | Performs various operations | Operations like ADD,SUB,AND,NAND are performed based on cmd and mode. | PENDING
|  | ARITHEMATIC OPERATIONS(mode =1)(cmd 0-10) |  | PENDING
7 | UNSIGNED ADDITION | Add OPA and OPB | If only opa is valid( 01) it will wait till 16 cycles to receive (10) or (11) if it wont recieve the err flag will be raised or if it recieves operation will be performed or vice versa .If input valid is 00 then it should not perform the operation. If input vaild is 11 RES=OPA+OPB.COUT=1(when MSB of RES is high) .(output is recieved after 2 cycles delay). | PENDING
8 | SUB | Subtract OPB from OPA | If only opa is valid( 01) it will wait till 16 cycles to receive (10) or (11) if it wont recieve the err flag will be raised or if it recieves operation will be performed or vice versa .If input valid is 00 then it should not perform the operation. If input vaild is 11 RES=OPA-OPB.OFLOW=1(when OPA<OPB).(output is recieved after 2 cycles delay). | PENDING
9 | ADD with CIN | Add OPA, OPB, and CIN | If only opa is valid( 01) it will wait till 16 cycles to receive (10) or (11) if it wont recieve the err flag will be raised or if it recieves operation will be performed or vice versa .If input valid is 00 then it should not perform the operation. If input vaild is 11 RES=OPA+OPB+CIN.COUT=1(when MSB of RES is high) .(output is recieved after 2 cycles delay). | PENDING
10 | SUB with CIN | Subtract OPB + CIN from OPA | If only opa is valid( 01) it will wait till 16 cycles to receive (10) or (11) if it wont recieve the err flag will be raised or if it recieves operation will be performed or vice versa .If input valid is 00 then it should not perform the operation. If input vaild is 11 RES=OPA-OPB-CIN.COUT=1(when MSB of RES is high) .(output is recieved after 2 cycles delay). | PENDING
11 | INC A | Increment OPA by 1 | when INP_VALID = 2'b10 or 2'b11.RES=OPA+1.(output is recieved after 2 cycles delay). | PENDING
12 | DEC A | Decrement OPA by 1 | when INP_VALID = 2'b10 or 2'b11.RES=OPA-1.(output is recieved after 2 cycles delay). | PENDING
13 | INC B | Increment OPB by 1 | when INP_VALID = 2'b10 or 2'b11.RES=OPB+1.(output is recieved after 2 cycles delay). | PENDING
14 | DEC B | Decrement OPB by 1 | when INP_VALID = 2'b10 or 2'b11.RES=OPB+1.(output is recieved after 2 cycles delay). | PENDING
15 | COMPARISON OF OPA AND OPB | Performs comparision and makes E,G,L high accordingly. | If only opa is valid( 01) it will wait till 16 cycles to receive (10) or (11) if it wont recieve the err flag will be raised or if it recieves operation will be performed or vice versa .If input valid is 00 then it should not perform the operation. If input vaild is 11 E=1(A=B),G=1(A>B),L=1(A<B).(output is recieved after 2 cycles delay). | PENDING
16 | INCREMENT OPA,OPB AND PERFORM MULTIPLICATION | Increments both operands by 1 and performs multilpication | If only opa is valid( 01) it will wait till 16 cycles to receive (10) or (11) if it wont recieve the err flag will be raised or if it recieves operation will be performed or vice versa .If input valid is 00 then it should not perform the operation. If input vaild is 11 RES=(OPA+1)*(OPB+1) .(output is recieved after 2 cycles delay). | PENDING
17 | LEFT SHIFT A AND PERFORM MULTIPLICATION | Left shifts operand A and performs multiplication | If only opa is valid( 01) it will wait till 16 cycles to receive (10) or (11) if it wont recieve the err flag will be raised or if it recieves operation will be performed or vice versa .If input valid is 00 then it should not perform the operation. If input vaild is 11 RES=(OPA<<1)*OPB. .(output is recieved after 2 cycles delay). | PENDING
LOGICAL OPERATIONS(mode =0)(cmd 0-13)
18 | AND | performs xor operation on two inputs | If only opa is valid( 01) it will wait till 16 cycles to receive (10) or (11) if it wont recieve the err flag will be raised or if it recieves operation will be performed or vice versa .If input valid is 00 then it should not perform the operation. If input vaild is 11 RES=OPB&OPA.(output is recieved after 2 cycles delay). | PENDING
19 | NAND | performs xor operation on two inputs | If only opa is valid( 01) it will wait till 16 cycles to receive (10) or (11) if it wont recieve the err flag will be raised or if it recieves operation will be performed or vice versa .If input valid is 00 then it should not perform the operation. If input vaild is 11 RES=~(OPB&OPA).(output is recieved after 2 cycles delay). | PENDING
20 | OR | performs xor operation on two inputs | If only opa is valid( 01) it will wait till 16 cycles to receive (10) or (11) if it wont recieve the err flag will be raised or if it recieves operation will be performed or vice versa .If input valid is 00 then it should not perform the operation. If input vaild is 11 RES=~(OPA¦OPA).(output is recieved after 2 cycles delay). | PENDING
21 | NOR | performs xor operation on two inputs | If only opa is valid( 01) it will wait till 16 cycles to receive (10) or (11) if it wont recieve the err flag will be raised or if it recieves operation will be performed or vice versa .If input valid is 00 then it should not perform the operation. If input vaild is 11 RES=~(OPA¦OPA).(output is recieved after 2 cycles delay). | PENDING
22 | XOR | performs xor operation on two inputs | If only opa is valid( 01) it will wait till 16 cycles to receive (10) or (11) if it wont recieve the err flag will be raised or if it recieves operation will be performed or vice versa .If input valid is 00 then it should not perform the operation. If input vaild is 11 RES=OPA^OPA.(output is recieved after 2 cycles delay). | PENDING
23 | XNOR | performs xor operation on two inputs | If only opa is valid( 01) it will wait till 16 cycles to receive (10) or (11) if it wont recieve the err flag will be raised or if it recieves operation will be performed or vice versa .If input valid is 00 then it should not perform the operation. If input vaild is 11 RES=~(OPA^OPA).(output is recieved after 2 cycles delay). | PENDING
24 | NOT A | Invert OPA | when INP_VALID = 2'b10 or 2'b11.RES=~A.(output is recieved after 2 cycles delay). | PENDING
25 | NOT B | Invert OPB | when INP_VALID = 2'b10 or 2'b11.RES=~B.(output is recieved after 2 cycles delay). | PENDING
26 | Shift Left OPA | Logical shift left by amount 1 | when INP_VALID = 2'b10 or 2'b11.RES=OPA<<1.(output is recieved after 2 cycles delay). | PENDING
27 | shift Rigth OPA | Logical shift right by amount 1 | when INP_VALID = 2'b10 or 2'b11.RES=OPA>>1.(output is recieved after 2 cycles delay). | PENDING
28 | Shift Left OPB | Logical shift left by amount 1 | when INP_VALID = 2'b10 or 2'b11.RES=OPB<<1.(output is recieved after 2 cycles delay). | PENDING
29 | Shift Right OPB | Logical shift right by amount 1 | when INP_VALID = 2'b10 or 2'b11.RES=OPB>>1.(output is recieved after 2 cycles delay). | PENDING
30 | Rotate Left | Rotates left OPA by amount OPB | If only opa is valid( 01) it will wait till 16 cycles to receive (10) or (11) if it wont recieve the err flag will be raised or if it recieves operation will be performed or vice versa .If input valid is 00 then it should not perform the operation. If input vaild is 11 it rotates left.(output is recieved after 2 cycles delay). | PENDING
31 | Rotate Right | Rotates right OPA by amount OPB | If only opa is valid( 01) it will wait till 16 cycles to receive (10) or (11) if it wont recieve the err flag will be raised or if it recieves operation will be performed or vice versa .If input valid is 00 then it should not perform the operation. If input vaild is 11 it rotates right.(output is recieved after 2 cycles delay). | PENDING