## Coverage Plan
Sl. No. | Coverpoints | Description | NO OF BINS | Status
1 | INP_VALID | To check whether INP_VALID has covered all values: 00, 01, 10, 11 | 4 | TODO
2 | CMD | To check whether CMD has covered all ALU operations (0 to 13) | 14 | TODO
3 | CE | To check whether CE signal toggled between 0 and 1 | 2 | TODO
4 | CIN | To check whether CIN signal toggled between 0 and 1 | 2 | TODO
5 | MODE | To check whether both arithmetic and logic modes are exercised. | 2 | TODO
6 | OPA | To check whether OPA has covered full operand range from 0 to (2^N)-1 | 2^N | TODO
7 | OPB | To check whether OPB has covered full operand range from 0 to (2^N)-1 | 2^N | TODO
8 | ERR | To check whether ERR toggles correctly based on error conditions | 2 | TODO
9 | COUT | To check whether COUT is generated during addition/increment. | 2 | TODO
10 | OFLOW | To check whether OFLOW is detected for overflow conditions. | 2 | TODO
11 | E | To check whether E (Equal flag) is triggered when OPA == OPB | 2 | TODO
12 | G | To check whether G (Greater flag) is triggered when OPA > OPB | 2 | TODO
13 | L | To check whether L (Less flag) is triggered when OPA < OPB | 2 | TODO
14 | RES | To check whether RES output covers all expected result values (0 to 2^(N+1)-1) | 2^N+1 | TODO
15 | RESET | To check whether RESET signal toggled between 0 and 1 | 2 | TODO
Cross Coverages
16 | CMD_X_MODE | Cross coverage of ALU CMD values with arithmetic/logical mode | 28 | TODO
17 | CMD_X_INP_VALID | Cross coverage between INP_VALID states and command operations | 56 | TODO